## Overview
Overview
Synthetic Kerosene Production Model
Version 1.1 |  |  | Date: 30/01/2018
This Excel file is Quintel Intelligence and Kalavasta's Synthetic Kerosene Production Model with reference year 2030.
It accompanies the report "Carbon-neutral Aviation with Current Engine Technology" and is best understood in conjunction with it.
This model and its (open) data have been supplied and/or validated by several parties (see report) and are correct at this date.
If this model is obtained through any party other than Quintel or Kalavasta, Quintel and Kalavasta are not responsible for its contents.
Structure
Tab
| Overview | This is the tab you are currently at, it introduces the model and its structure
| Process | The main tab. Here you can modify input values and see all results directly
| CO2_emissions | Here CO2 emissions of the process selected in the previous tab are calculated
| Tata_gases | Here carbon capture potential and cost from Tata Steel's gases are determined
| CO2_storage_costs | This tab features a brief calculation for avoided carbon storage costs
| Sources | This tab lists all sources used in the previous tabs, per step and parameter
For the Process tab
Settings
You can set the quantity of CO2 and CO that is captured from Tata Steel as well as the quantity of CO2 captured from air. The standard values are the max capture potentials from Tata Steel; CO2 capture from air has a standard setting of 0 Mt.
You can select the production pathway at the top of left, and the revenues you include just below. Any cell with all borders has a value that you can change; other cells are simply calculations. If you therefore think that a parameter is too optimistic or pessimistic, you can just fill in a different value.
How it works
Based on the production pathway you selected, the model will calculate the annualised cost to obtain 1 tonne of product for every step. These costs include investments, operation & maintenance costs, capital charge and utility costs. Based on the quantity of CO2 and CO that is captured from Tata Steel, the model then calculates the quantity of kerosene that can be produced. The total costs are then equal to the sum of all levelised costs for each step times the respective quantities of product. The total revenues other than kerosene sale are then calculated, based on the settings. The difference in total costs and revenues (excluding kerosene sale) divided by the quanitity of kerosene produced then gives the break-even kerosene price, i.e. the minimum price at which synthetic kerosene is bought and sold.
Some output parameters of interest
Break-even price See above
Avoided CO2-emissions Total emissions saved for selected pathway compared to the reference fossil kerosene and steel pathway, including all lifecycle emissions
CO2-abatement cost The CO2 abatement price is defined as the difference between the break-even synthetic kerosene price and the fossil kerosene price (in €/t) over the difference in CO2 emissions (including fuel chain emissions) of combustion of 1 t of synthetic and 1 t of fossil kerosene (including diesel shares)

## Process
Synthetic Kerosene Production
Route | [Tick 1 to activate, 0 to de-activate]
Constants
0 | Methanol | [30 empty] | Molar masses
1 | FT | [30 empty] | H2 | 2.016 | g/mol
0 | RWGS | [13 empty] | Methanol Synthesis | [16 empty] | CO | 28 | g/mol
1 | PEM CO2 | [5 empty] | 4.2104 | Mt CO2 |  |  |  | 3.0367 | Mt |  | 22 H2 + 11 CO -> 11 CH3OH | [16 empty] | CO2 | 44 | g/mol
[7 empty] | 3.0986 | Mt CO |  |  |  | 83.9864 | €/t |  | 33 H2 + 11 CO2 -> 11 CH3OH + 11 H2O | [16 empty] | C11H24 | 156.192 | g/mol
[12 empty] | 20 | bar | [18 empty] | O2 | 32 | g/mol
[32 empty] | CH3OH | 32.032 | g/mol
| CO2 |  | 4.21 | Mt | [10 empty] | 0 | Mt (from CO & CO2) | [15 empty] | C2H5OH | 46.048 | g/mol
| CO |  | 33.2624 | €/t |  |  | PEM Electrolysis |  |  | 22.6429 | M€/y |  |  |  | 23.7339 | €/t |  |  | Methanol Upgrade
| H2 |  | 20 | bar |  |  | 2 H2O -> 2H2 + O2 |  |  | 22.6429 | M€/y |  |  |  | 80 | bar |  |  | 11 CH3OH + H2 -> C11H24 + 11H2O | [12 empty] | H2 required:
| MeOH | [31 empty] | 0 | Mton | RWS
| Kerosene | [5 empty] | 1970.25 | €/t H2 | [10 empty] | 0 | Mt | [12 empty] | 0.86025 | Mton | FT
| Diesel | [5 empty] | 338.1909 | €/t eq | [10 empty] | 0 | €/t | [12 empty] | 0 | Mton | MeOH
[7 empty] | 2308.4409 | €/t total |  | Reverse Water Gas Shift (RWGS) | [22 empty] | 0 | Mton | MeOH upgrade
[7 empty] | 20 | bar |  | 11 CO2 + 11 H2 -> 11 CO + 11 H2O | [21 empty] | Total H2 req | 0.86025 | Mton | H2
[33 empty] | 6.8274 | Mton | O2
[32 empty] | from PEM_CO2 | 1.53 | Mton | O2
| 0 | Mt |  |  | 4.21 | Mt |  |  | 0 | Mt | [21 empty] | Total O2 | 8.3574 | Mton | O2
| 82.8252 | €/t |  |  | 33.2624 | €/t |  |  | 38.0538 | €/t |  |  |  |  | Fischer Tropsch (FT) Synthesis and Upgrading |  |  |  | 1.7709 | Mt
| 20 bar |  |  |  | 20 | bar |  |  | 213.0094 | €/t | incl. H2 |  |  |  | 11CO+23H2->C11H24+11H2O |  |  |  | 1291.1505 | €/t | [11 empty] | O2 production | 54.2 | €/t | (JRC)
[9 empty] | 20 | bar | [22 empty] | 26.2366 | €/t | Cryogenic air separation
[16 empty] | 2.8978 | Mt | [14 empty] | Density kerosene | 0.804 | kg/l
Revenue Options |  | [Tick 1 to activate, 0 to de-activate] | [7 empty] | PEM-CO2 Electrolysis | [5 empty] | 81.1485 | €/t
[16 empty] | 20 | bar |  | 1.1269 | Mt | [11 empty] | Interest | 0.05
1 | Evaluate synthetic diesel at 1.2 times fossil diesel price | [8 empty] | 2.6776 | Mt | [7 empty] | 691.4333 | €/t
0 | Sell O2 (produced in electrolysis) | [8 empty] | 159.4496 | €/t
0 | Count avoided storage cost CO2 | [8 empty] | 20 | bar
0 | Count avoided grid expansion |  |  |  | 5 M€/2.5GW/km |  | (double, Gert van der Lee)
|  | 150 | km |  | IJmuiden - Belgium
|  | 3050.8298 | M€ |  | Investment
[12 empty] | Annualised Results | [5 empty] | Resulting Product Prices | [5 empty] | Investments (estimates)
Commodity Prices
[11 empty] | Cost | 140.0345 |  | M€ | CO2 Capture |  |  | Brent crude | 80 |  | $/US bbl | World Bank 2030 projection |  | CO2 capture | 757.8741 |  | M€
[12 empty] | 681.9731 |  | M€ | CO Capture & Conversion |  |  | ETS price | 0 |  | €/t CO2 |  |  | CO capture | 1081.6902 |  | M€ | estimate
|  | Electricity assumptions |  | N.b. these are average prices | [7 empty] | 1985.8338 |  | M€ | H2 production |  |  | Crude incl ETS | 80 |  | $/US bbl |  |  | DAC | 0 |  | M€
[12 empty] | 22.6429 |  | M€ | H2 storage |  |  | Refining cost | 0.053 |  | €/l | Shell |  | Electrolysis | 3451.2512 |  | M€
|  |  | Share |  | Price | [6 empty] | 235.1499 |  | M€ | FT |  |  | Fossil diesel | 0.47939 |  | €/l spot price excl. carbon pricing & taxes |  |  | PEM-CO2 | 741.9855 |  | M€
|  | Excess | 0 |  | 0.01 |  | €/kWh |  |  |  |  | 0 |  | M€ | MeOH |  |  | O2 | 26.2366 |  | €/t | Cyrogenic air separation |  | RWGS | 0 |  | M€
|  | Renewable | 1 |  | 0.04 |  | €/kWh |  |  |  |  | 3065.6342 |  | M€ | Total | [8 empty] | FT | 1981.9052 |  | M€
[18 empty] | Kerosene | [5 empty] | MeOH synthesis | 0 |  | M€
|  | Res. Price | 0.04 |  | €/kWh | [5 empty] | Revenues | 691.4333 |  | €/t | Diesel |  |  | Fossil kerosene | 0.47939 |  | €/l | price excl. carbon pricing & taxes |  | MeOH upgrade | 0 |  | M€
[12 empty] | 0 |  | €/t | O2 |  |  |  | 89.9439 |  | $/US bbl | excl. carbon pricing & taxes
[12 empty] | 1291.1505 |  | €/t | Kerosene |  |  |  | 596.2609 |  | €/t | excl. carbon pricing & taxes |  | Total | 8.0147 |  | B€ | excl. transport, land use
|  | Gas price | 17.46 |  | €/MWh |  | spot NL TTF |  |  |  |  | 779.1847 |  | M€ | Diesel |  |  | PtL kerosene | 1.0381 |  | €/l | price here | [5 empty] | Tata retrofit, financing
|  |  | 0.00485 |  | €/MJ | [6 empty] | 0 |  | M€ | O2 |  |  |  | 194.7655 |  | $/US bbl |  |  | Total incl. fin. | 13.0551 |  | B€ | 5% loan over 10 y over total
[12 empty] | 2286.4495 |  | M€ | Kerosene |  |  |  | 1291.1505 |  | €/t | breakeven price
[12 empty] | 0 |  | M€ | Avoided CO2 Storage |  |  | Price ratio | 2.1654 |  |  |  |  | To produce | 1.7709 |  | Mt kerosene
[12 empty] | 0 |  | M€ | Avoided Grid Expansion | [9 empty] | 1.1269 |  | Mt diesel
[12 empty] | 3065.6342 |  | M€ | Total |  |  | Avoided CO2 cost
[18 empty] | Surplus cost | 1230.5536 |  | M€ | Extra costs for PtL over fossil kerosene (&diesel) |  |  | 13.8526 |  | Million US barrels of kerosene a year
[11 empty] | Net Result | 0 |  | M€ |  |  |  | Emissions avoided | 10.9614 |  | Mt CO2 | CO2 saving for PtL over fossil kerosene (&diesel)
[18 empty] | Avoided CO2 cost | 112.2624 |  | €/t CO2
Parameters for Process Steps
|  |  | CO2 | [10 empty] | H2 |  |  |  |  | CO |  |  |  |  | FT | [5 empty] | MeOH | [5 empty] | MtK
| Concentrated CO2 capture via physical adsorption | [9 empty] | Water Electrolysis | [6 empty] | CO Capture |  |  |  |  | FT Synthesis and Upgrading | [5 empty] | MeOH Synthesis | [5 empty] | MeOH upgrade |  | Modelled as gasoline
| Concentrated CO2 |  | 4.2104 |  | Mt CO2/yr | [5 empty] | Efficiency | 0.8 |  |  | ITM (0.77-0.86) |  |  | Cost | 83.9864 |  | €/t CO | See 'Tata_gases' | Shares | [5 empty] | Yield | 0.99 |  | CRI |  |  | Yield | 0.7 |  | Assumption
| Capture potential |  | 0.9999 |  |  |  | Kim et al., IEA |  |  |  |  | o | [5 empty] | CO yield | 0.98 |  |  | COSORB | Kerosene | 0.61111 |  |  |  |  | Lifetime | 25 | yrs | Innovatum |  |  | Lifetime | 20 | yrs
[11 empty] | Investment | 300 |  | €/kW | Siemens | [7 empty] | Diesel | 0.38889 | [10 empty] | FLH | 8000 | hrs
[7 empty] | IEA |  |  |  | Lifetime stack | 80000 |  | hrs | Siemens | [7 empty] | Gases (heat) | 0.1 | recycled |  |  |  | Energy | 1.195 | GJ/t MeOH
| Electricity req |  | 240 |  | kWh/t CO2 |  | capture+compression 20 bar |  |  |  | Lifetime stack | 16 |  | yrs |  |  |  | CO2 Electrolysis | [10 empty] | Compression | 331.9444 | kWh/t MeOH | CRI |  |  | Production | 0
| Steam req |  | 0 |  | GJ/t CO2 |  | Not necessary for selexol |  |  |  | Lifetime rest | 30 |  | yrs | [8 empty] | Energy | [5 empty] | Energ. cost | 13.2778 | €/t MeOH |  |  |  |  | 0 | Mbl/day
| Electricity cost |  | 9.6 |  | €/t CO2 | [5 empty] | Fraction for stack | 0.15 | [5 empty] | Efficiency | 0.75 |  |  | Opus 12 | FLH | 8000
| Steam cost |  | 0 |  | €/t CO2 |  | (using NG) |  |  |  | Levelised investment | 339.375 |  | €/kW |  |  |  | Yield | 0.99943 |  |  |  | Production | 0.0086874 | Mt/day |  |  |  | Equipment | [5 empty] | Energy
[11 empty] | Total Lifetime | 30 |  | yrs | [9 empty] | 0.067957 | Mbbl/day |  |  |  | MeOH prod | 6.4734 | Mt MeOH |  |  |  | For 50k bbl FT products/day |  |  | Liu et al.
| Investment |  | 180 |  | €/t CO2/y |  | IEA | [10 empty] | Investment | 300 |  | €/kW | See H2 | [6 empty] | Electricity req | 2148.8171 | GWh |  |  |  |  | 112 | Mwe
| Investment |  | 757.8741 |  | M€ | [5 empty] | Therm. min. | 39.405 |  | kWh/kg H2 |  |  |  | Lifetime stack | 80000 |  | hrs | See H2 | For 50k bbl FT products/day |  |  | NETL |  |  | FLH | 8000 | hrs | Innovatum |  |  |  | 0 | Mwe
| Interest |  | 0.05 | [7 empty] | Energy req. | 49.2563 |  | kWh/kg H2 |  |  |  | Lifetime stack | 16 |  | yrs |  |  | 65.4 | Mwe | FT 32.2 MW | [8 empty] | Electricity consumption | 0 | TWh
| Interest period |  | 10 |  | yrs | [5 empty] | Energy cost | 1970.25 |  | €/t H2 |  |  |  | Lifetime rest | 30 |  | yrs | See H2 |  | 88.888 | Mwe here (scaled) |  |  |  | Investment | 183.14 | M€ for 5k MeOH/d (Anicic) |  |  |  |  | #DIV/0! | kWh/t
| Investment incl int. |  | 1234.4971 |  | M€ | [12 empty] | Fraction for stack | 0.15 |  |  | See H2 | Electricity consumption | 0.7111 | TWh |  |  |  |  | 19.4203 | kt methanol/day here |  |  |  |  | #DIV/0! | €/t kerosene
| O&M |  | 5 |  | % CAPEX |  | Kuramochi |  |  |  | Equipment | [6 empty] | Levelised investment | 339.375 |  | €/kW |  |  | 28.4442 | M€
| O&M |  | 37.8937 |  | M€/y | [5 empty] | H2 required | 0.86025 |  | Mt H2/y |  |  |  | Total Lifetime | 30 |  | yrs |  |  | 9.8159 | €/t kerosene |  |  |  | Investment | 711.3257 | M€ |  |  |  | Equipment
|  |  | 9 |  | €/t CO2 | [5 empty] | Electricity req | 42372.6363 |  | GWh | [14 empty] | Interest | 0.05 |  |  |  |  | Production | 16667 | bbl/d | VTT
| Lifetime |  | 20 |  | y |  | Kuramochi |  |  |  | FLH | 5000 |  | hrs | electricity production-based |  |  | Therm. Min | 2.5517 |  | kWh/kg CO |  | Equipment | [5 empty] | Interest period | 10 | yrs |  |  |  |  | 2.2048 | kt/day
| Invest & O&M |  | 23.6624 |  | €/t CO2 | [5 empty] | Peak factor | 1.2 |  |  | 20% overcapacity |  |  | Energy req. | 3.4022 |  | kWh/kg CO |  | Investment | 1.7207 | B$ | NETL |  |  | Investment incl int. | 1158.6746 | M€ |  |  |  |  | 0.73495 | Mt/yr
[11 empty] | Size | 10169.4327 |  | MWe |  |  |  | Energy cost | 136.0899 |  | €/t CO |  | Investment | 2.3386 | B$, scaled | (w/o syngas prod.)
| Total cost |  | 33.2624 |  | €/t CO2 | [5 empty] | Investment | 3451.2512 |  | M€ | [8 empty] | Interest | 0.05 |  |  |  |  | Investment | 7.1596 | €/t MeOH |  |  |  | investment | 154.7 | M€
[11 empty] | Interest | 0.05 | [5 empty] | Equipment |  |  |  |  | Interest period | 10 | yrs |  |  |  | O&M cost | 3 | % capex | Assumption |  |  |  | 0 | M€ | scaled
[11 empty] | Interest period | 10 |  | yrs |  |  |  | CO prod | 2.6776 |  | Mt/y |  | Investment incl int. | 3.8094 | B$ |  |  |  | O&M cost | 3.2965 | €/t MeOH |  |  |  | Interest | 0.04 |  | assumed extra 20% for MtK
| DAC [1 MT scale] |  | Climeworks |  | Levelised capture costs are 100$/t CO2 | [5 empty] | Investment incl int. | 5621.7246 |  | M€ |  |  |  | Electricity req | 9109.7051 |  | GWh |  | Opex | 5 | % capex |  |  |  | Total eq. cost | 10.4561 | €/t MeOH |  |  |  | Interest period | 10 | yrs
[5 empty] | 1/3 is CAPEX & charge, 2/3 OPEX (incl. energy) | [12 empty] | FLH | 5000 |  | hrs | See H2 | Opex | 0.11693 | B$/y | [9 empty] | Investment incl int. | 0 | M€
[11 empty] | Investment | 217.8332 |  | €/t H2 |  |  |  | Peak factor | 1.2 |  |  | See H2 | Lifetime | 30 | yrs |  |  |  | Total cost | 23.7339 | €/t MeOH |  |  |  |  | #DIV/0! | €/t kerosene
| Investment |  | 500 |  | M$ |  | Climeworks |  |  |  | O&M cost | 3 |  | % CAPEX | OCI |  |  | Size | 2186.3292 |  | Mwe |  | CAPEX & OPEX | 84.1725 | $/t kerosene | [9 empty] | O&M | 5 | %
| Lifetime |  | 25 |  | y |  | Climeworks |  |  |  | O&M cost | 120.3576 |  | €/t H2 |  |  |  | Investment | 741.9855 |  | M€ | [13 empty] | O&M | #DIV/0! | €/t kerosene
| Heat req. |  | 0 |  | kWh/t CO2 |  | 1600, but waste heat used |  |  |  | Total cost | 338.1909 |  | €/t H2 |  |  |  | Interest | 0.05 |  |  |  | Total | 81.1485 | €/t kerosene
| Electricity req |  | 550 |  | kWh/t CO2 |  | Climeworks [500-650] | [10 empty] | Interest period | 10 |  | yrs | [13 empty] | Total | #DIV/0! | €/t kerosene
| Electricity cost |  | 22 |  | €/t CO2 |  | incl compression to 20 bar | [10 empty] | Investment incl int. | 1208.6162 |  | M€
| Heat cost |  | 0 |  | GJ/t
|  |  | 0 |  | €/t CO2 | [12 empty] | Investment | 15.0463 |  | €/t CO
| Utility cost |  | 22 |  | €/t CO2 | [12 empty] | O&M cost | 3 |  | % CAPEX | See H2
| OPEX |  | 0 |  | % capex | [12 empty] | O&M cost | 8.3134 |  | €/t CO
|  |  | 33.2168 |  | €/t CO2
| Sorbent |  | 0 |  | €/t CO2 |  | Included in OPEX
| Interest |  | 0.05 | [14 empty] | Total cost | 159.4496 |  | €/t CO
| Interest period |  | 10 |  | yrs
| Investment incl int. |  | 814.4473 |  | M$
| Capital |  | 27.6084 |  | €/t CO2 |  | Climeworks $30-50/t | [10 empty] | Reverse Water Gas Shift (RWGS)
| Total cost |  | 82.8252 |  | €/t CO2 | [12 empty] | Conversion | 0.95 |  |  | Sunfire
[19 empty] | 4.21 |  | Mt CO2
[19 empty] | 2.5451 |  | Mt CO
[18 empty] | Investment | 7 |  | M€ | Doty
[18 empty] | for | 1.9 |  | kg CO/s | flow rate
| Investment |  | 831
| Interest |  | 0.05 | [14 empty] | Here | 2.5451 |  | Mt CO/y
| Interest period |  | 10 | [14 empty] | FLH | 8000 |  | hrs
| Investment incl int. |  | 1353.6114 |  | M€ | [13 empty] | 88.3726 |  | kg CO/s | flow rate here
| o&m |  | 41.55 |  | M€/y
| Lifetime |  | 40 | [14 empty] | Assumption: linear scaling of investments with flow rate
| Cost |  | 75.3903 |  | M€/y | [13 empty] | 46.5119 |  | factor
[18 empty] | Investment | 325.5833 |  | M€
[18 empty] | Interest | 0.05
[18 empty] | Interest period | 10 |  | yrs
[18 empty] | Investment incl int. | 530.3408 |  | M€
[18 empty] | Lifetime | 10 |  | yrs | Doty
[18 empty] | investment | 20.8375 |  | €/t CO
[18 empty] | O&M | 3 |  | % | Doty
[18 empty] | O&M | 3.8377 |  | €/t CO
Energy
[19 empty] | 3.5 |  | MW heating | Doty
[19 empty] | 0.76 |  | MW compression | Doty
[18 empty] | here | 162.7916 |  | MW heating
[19 empty] | 35.349 |  | MW compression
[18 empty] | Electricity | 282792.3133 |  | MWh/y
[19 empty] | 11.3117 |  | M€/y
[19 empty] | 4.4444 |  | €/t CO
[18 empty] | Heating | 1302333.0216 |  | MWh
[19 empty] | 22.7387 |  | M€/y
[19 empty] | 8.9342 |  | €/t CO
[18 empty] | Total | 38.0538 |  | €/t CO
For RWGS, would need
[19 empty] | 0.19289 |  | Mt H2
[18 empty] | At a cost of | 445.2847 |  | M€
[18 empty] | So | 174.9555 |  | €/t CO in terms of H2 cost
CO2 available
H2
FT
Kerosene
Diesel
CO
CO2 capture
DAC
CO capture
Tata Steel
CO
MeOH synthesis
MeOH Upgrade
CO available
H2 storage

## CO2_emissions
CO2 emissions
CO2 balance
DAC | 0 | Mton CO2 |  | C-CO2-C |  | 0.9999
| 0 | Tmol CO2 |  | C-CO-C |  | 0.98
Fossil Capture | 8.9819 | Mton CO2 | at Tata | PEM-CO2 |  | 0.99943
| 0.20413 | Tmol CO2 |  | RWGS |  | 0.95
| 0.20636 | Tmol CO2 in BFG & BOFG |  | FT |  | 1
Total capture | 0.20636 | Tmol CO2 |  | MeOH syn CO |  | 0.99
|  |  |  | MeOH up |  | 0.7
Recycled CO2 | 0 |  | Tmol | CO2 captured from the atmosphere; no new brought in
Captured CO2 | 0.20636 |  | Tmol | CO2 captured from fossil fuels; avoids use of fossil kerosene but still releases releases CO2 into the atmosphere (yet avoids the CO2 of burning fossil kerosine)
CO2-emissions per step on molar basis
Losses | FT | Me
C-CO2-C | 9.5691e-06 | 9.5691e-06 | Tmol |  |  | DAC | no CO2 added
C-CO-C | 0.0022133 | 0.0022133 | Tmol |  |  | Captured CO2 | CO2 added (which would be added anyways), but no additional CO2 from fuels
PEM-CO2 | 5.4675e-05 |  | Tmol |  |  | Fossil kerosene | CO2 added from otherwise captured plants and from burning
RWGS | 0 |  | Tmol
FT | 0 |  | Tmol
MeOH syn CO |  | 0.0020413 | Tmol
MeOH up |  | 0 | Tmol
Kerosene | 0.12471 | 0 | Tmol
Diesel | 0.079364 |  | Tmol
Sum | 0.20636 | 0.0042642 | Tmol
| 0.98896 | 0 | carbon yield in fuel
Balance | 1 | 0.020664
Total | 9.0797 | Mt CO2
0
CO2-emissions per step on mass basis
| Fossil ref (FT) | FT route | MeOH route | Fossil ref (MeOH)
Kerosene | 5.4875 | 5.4875 | 0 | 0 | CO2 eq
Diesel | 3.492 | 3.492 |  |  | CO2 eq
DAC |  | 0 | 0 |  | CO2 eq
BFG-CO2 | 4.2104 | 9.1711e-06 | 0.00042104 | 0 | CO2 eq
BFG-CO | 4.8693 | 0.098106 | 0 | 0 | CO2 eq
PEM-CO2 |  | 0.0024057 |  |  | CO2 eq
RWGS |  | 0 |  |  | CO2 eq
FT |  | 0 |  |  | CO2 eq
MeOH synthesis |  |  | 0 |  | CO2 eq
MeOH upgrade |  |  | 0 |  | CO2 eq
Net result |  |  |  |  | CO2 eq
LCA emissions fossil | 1.9822 |  |  | 0
Sum | 20.0414 | 9.08 | 0.00042104 | 0 | CO2 eq
Sum incl DAC |  | 9.08 | 0
CO2 intensity of kerosene (and diesel)
CO2 intensity of kerosene for MeOH route (FT is similar if coproducts are taken into account)
CO2 emissions of combustion
| 3.0988 | Mt CO2 upon combustion of 1 Mt kerosene
| 0 | Mt new CO2 upon burning
| 0 | fraction
CO2 emissions when including emissions of BFG
| 0 | Mt CO2 upon burning if featured in plant emissions for fossil
| 0 | Mt CO2 upon burning if featured in avoided emissions
| 0 | fraction
CO2 intensity of kerosene for FT route (coproducts taken into account)
CO2 emissions of combustion
| 3.0988 | Mt CO2 upon combustion of 1 Mt kerosene
| 3.0988 | Mt new CO2 upon burning
| 1 | fraction
CO2 emissions when including emissions of BFG
| 11.3173 | Mt CO2 upon burning if featured in plant emissions for fossil
| 5.1274 | Mt CO2 upon burning if featured in avoided emissions
| 0.45306 | fraction
Energy content kerosene | 43.5 | MJ/kg
CO2 emissions | 71.5 | g CO2/MJ | RVO (2005): Nederlandse lijst met energiedragers en standaard CO2 emissie factoren
| 3.1103 | kg CO2/kg kerosene | See above
Fossil fuel LCA
Fossil kerosene LCA
LCA included | 87.5 | g CO2/MJ | (Umwelt Bundesamt)
LCA included (low sulphur) | 88.6 | g CO2/MJ | (MIT)
Fossil diesel LCA | 21.6 | g CO2/MJ | (MIT)
Chain emissions
In this sheet CO2-eq emissions are calculated bottom up from the individual process stages. With that information, the CO2-eq emissions per tonne of kerosene are calculated.

## Tata_gases
Availability & Consumption of Tata Steel's Gases
MOL%
Compound \\ mol% | molar mass | COG | BF | BOF | OVERALL
H2 | 2 | 58 | 3.7 | 3.2 | 6.5
CH4 | 16 | 24 | 0 |  | 1.1
CO | 28 | 6 | 23.5 | 54 | 23.9
N2 | 28 | 8 | 46.6 |  | 43.3
C2H4 | 28 | 2 | 0 |  | 0
C6H6 | 78 | 0 | 0 |  | 0
CO2 | 44 | 1 | 21.6 | 20 | 20.5
C2-C5 | 44 | 0 | 0
C2H6 | 30 | 1 | 0
O2 & AR | 35 | 1 | 0
Density CO | 1.14 | kg/m3 |  |  |  | Source: W. Uribe-Soto et al.
CO and CO2 availability from BFG | [7 empty] | CO and CO2 availability from BOF
Total emissions of Tata's facility (incl. indirect emissions by NUON) were | [7 empty] | volumetric ratio BFG:BOF
| 12.025 | Mton CO2-eq |  | (Emissieregistratie / Tata Steel sustainability report) |  |  |  |  | 0.047945 | approx.
| 0.2733 | Tmol | [5 empty] | Total mol in BFG
Of this quantity, | [8 empty] | 0.42418 | Tmol
| 0.7 | fraction of carbon in BFG |  | (TNO,UU) |  |  |  | So total mol in BOFG
originated in the BFG, equivalent to a | [8 empty] | 0.020338 | Tmol
| 0.19131 | Tmol CO2-eq | [5 empty] | Of which
| 8.4175 | Mton CO2-eq | [6 empty] | 0.010982 | Tmol CO | 0.0006508 | Tmol H2
capture potential | [8 empty] | 0.0040675 | Tmol CO2
The carbon fractions in the BF are as follows
| 0.52106 | fraction CO of carbon in BFG
| 0.47894 | fraction CO2 of carbon in BFG | [5 empty] | This corresponds to
[9 empty] | 0.3075 | Mton CO | 0.001312 | Mton H2
Reactions that took place |  | 2 CO + O2 -> 2 CO2 | [6 empty] | 0.17897 | Mton CO2
CH4 + 2 O2 -> CO2 + 2 H2O
so every mol emitted corresponds to one mol of the carbon containing reactants | [7 empty] | Hence avoidance of
[9 empty] | 0.66219 | Mton CO2-eq
Hence we had
| 0.099683 | Tmol CO |  | 0.015695 | Tmol H2
| 0.091624 | Tmol CO2
This corresponds to
| 3.0986 | Mton CO |  | 0.031641 | Mton H2
| 4.2104 | Mton CO2
in the BFG and BOFG (see right)
capture yield | 0.98 | CO
| 3.0367 | Mton CO
| 0.9999 | CO2
| 4.21 | Mton CO2
This brings us to a total CO capture potential of
| 3.0367 | Mton CO
and avoid emitting | 4.21 | Mton CO2
and thus avoid emissions of
| 8.9819 | Mton CO2-eq
First CO2 is captured via chemical or physical (here) adsorption; next, CO is captured via the COSORB process (COSORB II and … newer versions)
CO Economics
CO capture
Energy
Electricity | 0.3848 | kwh/m3 CO |  | (VPSA Tech, CE Delft, COSORB) |  | 0.2-0.5 kwh/m3 |  | 40-70% of 0.49
| 0.33754 | kwh/kg CO
| 337.5439 | kwh/t CO
compression | 71 | kwh/t CO |  | for compression to 20 bar
Total | 408.5439 | kwh/t CO
Heat | 1 | MJ/Nm3 CO |  | (CE Delft, COSORB) |  | 0.0315 | kg steam | VPSA Tech
| 0.87719 | MJ/kg CO
| 1.0236 | MJ NG /kg CO |  | if 85.7% efficient natural gas fired steam boiler
| 0.24613 | kwh/kg CO |  | if 99% efficient electric steam boiler
Use | 0 | electricity for steam generation
| 1 | heat for steam generation
Both 0 if enough waste heat
Cost
Electricity | 16.3418 | €/t CO
Gas (for steam) | 4.85 | €/t CO
Energy | 21.1918 | €/t CO |  | Energy cost for capture, purification, cleaning and compression
Fixed cost | 0.1504 | RMB/Nm3 CO |  | (VPSA Tech)
Investment & O&M | 0.13193 | RMB/kg |  | (VPSA Tech)
| 17.8105 | €/t CO
Capture costs | 39.0023 | €/t CO
Total cost of CO cap. | 118.4367 | M euro
CO Compensation
CO Capture pot | 3.0367 | Mt
CO | 0.2834 | MJ/mol | enthalpy of combustion
Have | 3.0367 | Mton CO | Tkg
| 0.10845 | Tmol CO
| 30.7353 | PJ | of heat when combusted
Electricity based | CHP vs el. Plant
If all of this CO is used to generate electricity with an efficiency of
0.4
That means
| 12.2941 | PJ
| 3.415 | TWh
Electricity is generated
Which according to current market prices costs
| 136.6015 | M€
This excludes sale of rest products, see below
Total
Total cost (heat+CO) | 255.0381 | M€
to pay for that, CO will have to be sold for
| 83.9864 | €/t CO
Left with
A gas mixture of nitrogen, hydrogen and very small fractions of other compounds
The quantity of H2 left is
| 0.015695 | Tmol H2
| 0.031641 | Mton H2
and is worth
| 73.0407 | M€
If this could be sold for production price, the total cost of CO capture would be
| 181.9974 | M€
| 59.9334 | €/t CO
Oxygen
Tata: 2/3 of oxygen consumed in O2 enriched air (30% O2 instead of 20%), 1/3 in reduction in steelmaking in BOFG | [7 empty] | source: Cock Pietersen (Tata Steel)
Density | 1.429 | kg/Nm3
Oxygen production |  |  |  | (B. Daniels)
Production | 1.4936 | Mt O2/y
Investment | 80.8 | €/t O2/y
| 120.6821 | M€
O&M | 11 | €/t O2
Lifetime | 20 | y
Investment | 4.04 | €/t O2
Elec req | 1.7 | GJ/t
| 279.916 | kWh/t |  | source: Cock Pietersen (Tata Steel)
Utility cost | 11.1966 | €/t O2
Pressure & storage | 0 | €/t O2 |  | Compression & storage outside scope as same will have to be done for oxygen produced through electrolysis
Total | 26.2366 | €/t O2
Oxygen demand
Fe2O3 + 3 CO -> 2 Fe + 3 CO2 |  |  | reduction of iron ore to iron
Fe | 55.845 | g/mol
Yearly production
| 6 | Mt Fe
| 0.10744 | Tmol Fe
Would need
| 0.16116 | Tmol CO
Produced via 2 C + O2 -> 2 CO, so need
| 0.08058 | Tmol O2
This is done via air with 30% oxygen, so 10% has been added
| 0.85952 | Mt O2
This is 2/3 of oxygen consumption; true oxygen consumption therefore is
| 1.2893 | Mt O2
assuming 100% reactivity
Alternatively, via BOFG
2 C + O2 -> 2 CO
C + O2 -> CO2
O2 | 0.0095587 | Tmol O2
| 0.30588 | Mt O2
is 1/3 of total consumption, so total consumption is
| 0.91763 | Mt O2
assuming 100% reactivity
Estimate (incl. reactivity)
| 52 | m3/ t steel |  | (L. Hooey et al., IEA GHG)
| 74.308 | kg O2/t steel
So for Tata
| 0.49786 | MT O2
Is 1/3 of total consumption, i.e. total is
| 1.4936 | MT O2 | which is greater than both estimates at 100% efficiency, so possible
In this sheet the availability of CO and CO2 in Tata Steel IJmuiden's Blast Furnace Gas (BFG) and Basic Oxygen Furnace Gas (BOFG) is calculated, as well as the oxygen consumption and price.
The BFG is by far the largest off-gas flow in a typical BOF-BF steelplant like Tata's (see table 1). Typically, 69% of CO2 originates from BFG, 7% from BOF gas and 6% from COG. The streams available for capture are the BFG and BOFG.
Tata Steel currently produces the oxygen it requires for BF and BOF operation through cryogenic air separation. The total oxygen consumption is estimated, as well as the oxygen production price, which forms an upper limit on the buying price.

## CO2_Storage_Costs
CO2 Storage Costs
Storage availability
Emissions Tata | 12 | Mt/y
Storage available |  |  | TNO | assumed density of |  | 700 | kg/m3
Gas fields | 675 | Mt |  | storage capacity saline |  | 2039.2857 | Mm3
low risk | 305 | Mt
moderate risk | 195 | Mt
high risk | 175 | Mt
Saline formation
medium uncertainty | 167.5 | Mt
high uncertainty | 1260 | Mt
Min. development | >5 yrs
Fraction of fields that can actually be used
Fraction of med uncertainty field that can be used | 1 |  | assumption
Fraction of high uncertainty field that can be used | 1 |  | assumption
Gas field capacity | 675 | Mt | Full in 50 years with just Tata's emissions if constant
Saline formation capacity | 1427.5 | Mt
Total capacity | 2102.5 | Mt
Storage costs: transport and storage to field K7/K8(/K10)
Direct line Ijmuiden to K7/K8(/K10) |  |  | DHV
Capacity | 195 | Mt
Full in (if emissions constant) | 21.7104 | y
Research | 10 | M€
CAPEX trunk lines | 294 | M€
20 satellites + 4 l platofrm | 208 | M€
CAPEX | 502 | M€
OPEX | 141 | M€
Capex/t | 2.5744 | €/t
Opex/t | 15.6983 | €/t
Total cost (transport & storage) | 18.3239 | €/t
CO2 balance
Carbon efficiency
Air Capture | 0 | Mton CO2 |  | C-CO2-C |  | 0.9999
| 0 | Tmol CO2 |  | C-CO-C |  | 0.98
Fossil Capture | 8.9819 | Mton CO2 | at Tata | PEM-CO2 |  | #REF!
| 0.20413 | Tmol CO2 |  | RWGS |  | 0.95
| 0.19131 | Tmol CO2 in BFG |  | FT |  | 1
Total capture | 0.19131 | Tmol CO2 |  | MeOH syn CO |  | 0.99
|  |  |  | MeOH up |  | 0.7
Recycled CO2 | 0 |  | Tmol | CO2 captured from the atmosphere; no new brought in
Captured CO2 | 0.19131 |  | Tmol | CO2 captured from fossil fuels; avoids use of fossil kerosene but still releases releases CO2 into the atmosphere (yet avoids the CO2 of burning fossil kerosine)
CO2-emissions per step on molar basis
Losses | FT | Me
C-CO2-C | 9.5691e-06 | 9.5691e-06 | Tmol |  |  | DAC |  | no CO2 added
C-CO-C | 0.0022133 | 0.0022133 | Tmol |  |  | Captured CO2 |  | CO2 added (which would be added anyways), but no additional CO2 from fuels
PEM-CO2 | #REF! |  | Tmol |  |  | Fossil kerosene |  | CO2 added from otherwise captured plants and from burning
RWGS | 0 |  | Tmol
FT | 0 |  | Tmol
MeOH syn CO |  | 0.0020413 | Tmol
MeOH up |  | 0 | Tmol
Kerosene | 0.12471 | 0 | Tmol
Diesel | 0.079364 |  | Tmol
Sum | #REF! | 0.0042642 | Tmol
| 1.0668 | 0 | carbon yield in fuel
Balance | #REF! | 0.02229
Total | 8.4175 | Mt CO2
CO2-emissions per step on mass basis
| Fossil ref (MeOH) | FT route | MeOH route | Net MeOH result
Kerosene | 0 | 5.4875 | 0 |  | CO2 eq
Diesel |  | 3.492 |  |  | CO2 eq
DAC |  | 0 | 0 |  | CO2 eq
BFG-CO2 | 4.0314 | 0.00042104 | 0.00042104 |  | CO2 eq
BFG-CO | 4.3861 | 0.097386 | 0.097386 |  | CO2 eq
PEM-CO2 |  | #REF! |  |  | CO2 eq
RWGS |  | 0 |  |  | CO2 eq
FT |  | 0 |  |  | CO2 eq
MeOH synthesis |  |  | 0.089819 |  | CO2 eq
MeOH upgrade |  |  | 0 |  | CO2 eq
Net result |  |  |  | 0.18763 | CO2 eq
Sum |  | #REF! | 0.18763 |  | CO2 eq
CO2 intensity of kerosene for MeOH route (FT is similar if coproducts are taken into account)
CO2 emissions of combustion
| 3.0988 | Mt CO2 upon combustion of 1 Mt kerosene
| 3.0988 | Mt new CO2 upon burning
| 1 | fraction
CO2 emissions when including emissions of BFG
| #DIV/0! | Mt CO2 upon burning if featured in plant emissions for fossil
| #DIV/0! | Mt CO2 upon burning if featured in avoided emissions
| #DIV/0! | fraction

## Sources
Sources
Process
Stage | Used for | Reference
CO2 | Energy requirements | IEA (2012): CO2 abatement in the iron and steel industry.
CO2 | Yield, lifetime | Kim et al. (2015): Economic process design for separation of CO2 from the off-gases in ironmaking and steelmaking plants. Energy 88, 756-764
CO2 | Investment, O&M, Lifetime | Kuramochi (2011): CO2 capture in industries and distributed energy systems: Possibilities and limitations
CO | Energy requirements | CE Delft (2012): Energy savings in the production chains of Tronox
CO | Investment, O&M, Lifetime | VPSA Tech (2015): The Combustion Economy of Purifying CO from Blast Furnace Gas by Pressure Swing Adsorption
DAC | All | Obtained from presentation given by Climeworks at the National Academy of Sciences Direct Air Capture Workshop on 24/10/2017, held in Irvine, CA, USA and private discussion
H2 | All specs (except assumptions) | ITM Power (2017): Scaling Electrolysis to 100 MW
H2 | Lifetime | Siemens warranty
H2 | Investment costs, stack fraction | Based on a presentation by Siemens at the Oil and Gas Reinvented Conference, held on 9/11/2017 at the Shell Technology Centre Amsterdam
PEM-CO2 | Efficiency and yield | Opus 12 (2017): Opportunities & challenges in electrochemical CO2 utilization using a PEM electrolyzer
PEM-CO2 | Costs (except catalyst cost) | ITM Power (2017): Scaling Electrolysis to 100 MW
RWGS | All specs (except assumptions) | F.D. Doty et al. (2010): Toward Efficient Reduction of CO2 to CO for Renewable Fuels. ASME 2010 4th International Conference on Energy Sustainability, 1, 775-784.
RWGS | Yield/Conversion | Sunfire website
FT | Shares (partially) and cost estimate | Umwelt Bundesamt (2016): Power-to-Liquids Potentials and Perspectives for the Future Supply of Renewable Aviation Fuel.
FT | Costs, electricity requirements | NETL (2013): Analysis of Natural Gas-to Liquid Transportation Fuels via Fischer-Tropsch
FT | Investment, O&M | Oxford Energy Institute (2013): Gas to Liquids. Historical Developments and Future Prospects
MeOH syn | Yield and energy requirements | CRI (2015): Power and CO2 emissions to methanol
MeOH syn | Equipment specs | B. Anicic et al. (2014): Comparison between two methods of methanol production from carbon dioxide. Energy 77, 279-289
MeOH syn | Equipment specs | Innovatum (2017): Liquid Wind
MeOH up | Yield (working assumption) | ExxonMobil (2014): Methanol to Gasoline Technology. An Alternative for Liquid Fuel Production
MeOH up | Costs | G. Liu & E.D. Larson (2014): Gasoline from Coal via DME with Electricity Co-Production and CO2 Capture. Energy Procedia, 63, 7367-7378
MeOH up | Costs | VTT (2013): Liquid transportation fuels via large-scale fluidised-bed gasification of lignocellulosic biomass
Availability | Used for | Reference
CO & CO2 | Emissions | Emissieregistratie, Tata Sustainability Report
CO & CO2 | Fraction of carbon in BFG | TNO and Universiteit Utrecht (2009): The impacts of CO2 capture technologies in power generation and industry on greenhouse gases emissions and air pollutants in the Netherlands.
CO & CO2 | Flows | W. Uribe-Soto et al. (2017): A review of thermochemical processes and technologies to use steelworks off-gases. Renewable and Sustainable Energy Reviews 74, 809-823
O2 cons. | O2 consumption per t steel | L. Hooey et al. (2013): Techno-economic study of an integrated steelworks equipped with oxygen blast furnace and CO2 capture. Energy Procedia 37, 7139 - 7151
O2 cons. | O2 consumption per t steel | IEA GHG (2013): Iron and Steel CCS Study (Techno-Economics Integrated Steel Mill)
O2 prod. | All specs | B. Daniels (2002): Transition paths toward CO2 emission reduction in the steel industry
O2 prod. | Costs O2 | JRC (2016): Techno-economic and environmental evaluation of CO2 utilisation for fuel production. Synthesis of methanol and formic acid.
CO2 storage | Costs | DHV (2009): Potential for CO2 storage in depleted gas fields at the Dutch Continental Shelf
CO2 storage | Availability | TNO (2012): Independent assessment of high-capacity offshore CO2 storage options
Comparison | Used for | Reference
Fossil kero | Brent crude price in 2030 | World Bank (April 2017): World Bank Commodities Price Forecast
Fossil kero | Refining costs | Shell in Taxi Magazine (2014): Hoe komt de brandstofprijs tot stand
LCA | Fossil reference (kerosene) | Umwelt Bundesamt (2016): Power-to-Liquids Potentials and Perspectives for the Future Supply of Renewable Aviation Fuel.
LCA | Fossil reference (kerosene) | MIT (2016): LCA of current and future ghg emissions from petroleum jet fuel
LCA | Fossil reference (diesel) | MIT (2017): Scenario based lifecycle analysis of greenhouse gas emissions from petroleum-derived transportation fuels in 2050